## fasteners
Fasteners required to assemble the motion system for the award printer
material thickness	8.3					Sums lengths
washer	0.5					m3	m5	m5	m5
Where	M size	Bolt length	Qty bolts	Qty nuts	Has nut?	L Length (calculated)	12	16	20	25	Comment on the calculated length with 8.3 thickness
Motor nema 17 X, Y & Z	3	12	12	0	0	13.3	12	0	0	0	Max length, shorter is better(5mm deep blind threaded holes in motor)
X-motor plate X, Y & Z	5	16	12	12	1	16.8	0	12	0	0	Max is 17.1 mm so shorter is better. 4mm nut, 4mm mat thickness under nut
X-glide blocks	5	25	10	0	0	25.4	0	0	0	10	Can be slightly shorter, not more than 1 mm thicker
Y glide blocks	5	25	10	0	0	25.4	0	0	0	10	Can be slightly shorter, not more than 1 mm thicker
Z-glide blocks	5	25	6	0	0	25.4	0	0	0	6	Can be slightly shorter, not more than 1 mm thicker
Y-axis	5	20	8	8	1	21.3	0	0	8	0	Absolute max length. 20 is reasonable, adjust pocket so that head is 4mm under top
X-axis	5	20	10	10	1	21.3	0	0	10	0	Absolute max length. 20 is reasonable, adjust pocket so that head is 4mm under top
z-axis	5	20	10	10	1	21.3	0	0	10	0	Absolute max length. 20 is reasonable, adjust pocket so that head is 4mm under top

Note:
X/Z axis plate is counted as the axis fasteners
You also need 4 screws for attaching the base plate to the frame.					sum	12	12	28	26

Total quantity of length	0	12	16	20	25
M3 Bolts		12	0	0	0
M5 Bolts		0	12	28	26
M3 Nuts	0
M5 Nuts	40

## Nuts shopping list
Sum - Qty nuts	Qty nuts
M size	0	8	10	12	Total Result
3	0				0
5	0	8	20	12	40
Total Result	0	8	20	12	40

## Bolts shopping list
Sum - Qty bolts	Bolt length
M size	12	16	20	25	Total Result
3	12				12
5		12	28	26	66
Total Result	12	12	28	26	78