## fasteners
Fasteners required to assemble the motion system for the award printer
material thickness	8.3					Sums lengths
washer	0.5					m3	m5	m5	m5
Where	M size	Bolt length	Qty bolts	Qty nuts	Has nut?	Small washers	Large Washers	L Length (calculated)	12	16	20	25	Comment on the calculated length with 8.3 thickness
Motor nema 17 X, Y & Z	3	12	12	0	0			13.3	12	0	0	0	Max length, shorter is better(5mm deep blind threaded holes in motor)
X-motor plate X, Y & Z	5	20	12	12	1		36	19.8	0	0	12	0
X-glide blocks	5	25	10	0	0		10	25.4	0	0	0	10	Can be slightly shorter, not more than 1 mm thicker
Y glide blocks	5	25	10	0	0		10	25.4	0	0	0	10	Can be slightly shorter, not more than 1 mm thicker
Z-glide blocks	5	25	6	0	0		6	25.4	0	0	0	6	Can be slightly shorter, not more than 1 mm thicker
Y-axis	5	20	8	8	1	8		21.3	0	0	8	0	Absolute max length. 20 is reasonable, adjust pocket so that head is 4mm under top
X-axis	5	20	10	10	1	10		21.3	0	0	10	0	Absolute max length. 20 is reasonable, adjust pocket so that head is 4mm under top
z-axis	5	20	10	10	1	10		21.3	0	0	10	0	Absolute max length. 20 is reasonable, adjust pocket so that head is 4mm under top
					sum M3	12	0	0	0
					Sum M5	0	0	40	26

BUY THIS!
Total quantity of length		12	16	20	25	Small washers	Large Washers
M3 Bolts		12	0	0	0
M5 Bolts		0	0	40	26
M3 Nuts	0
M5 Nuts	40
M3 Washers					0	0
M5 Washers					28	62
Note:
X/Z axis plate is counted as the axis fasteners
You also need 4 wood screws for attaching the base plate to the frame.