## Sheet2
Type	Quantity	Designator	Comment	Footprint	LCSC (JLCPCB part #)	Supply
LED, red	1	D1	LED (20mA 1.85V)	LED_D5.0mm
Capacitor		C7,C3,C2	0.1uF	C_1206_3216Metric_Pad1.42x1.75mm_HandSolder	C24497
Diode		D5,D4,D3,D2	1N4007 (M7 alt)	D_SMA_Handsoldering	C95872
Optocoupler		U19,U18,U3,U17,U16,U14,U13,U12,U11,U10,U9,U8,U7,U6,U5,U4,U2,U1	SFH6206-3T	SMDIP-4_W9.53mm_Clearance8mm	C118295
Resistor		R33,R30,R27	10k	R_1206_3216Metric_Pad1.42x1.75mm_HandSolder	C17902
Resistor		R32,R29,R28,R21,R12,R15,R14,R13,R11,R10,R9,R8,R7,R6,R5,R4,R3,R2,R1	220	R_1206_3216Metric_Pad1.42x1.75mm_HandSolder	C17957
Resistor		R31,R26,R25,R24,R23	1k	R_1206_3216Metric_Pad1.42x1.75mm_HandSolder	C4410
Solder jumper		RESET_CAP_JUMPER1	~	SolderJumper-2_P1.3mm_Bridged_RoundedPad1.0x1.5mm
Pin header		Serial_conn1	Conn_01x04	PinHeader_1x04_P2.54mm_Vertical		https://www.aliexpress.com/item/32976671053.html
Capacitor		C4,C6,C5,C1	10uF	C_1206_3216Metric_Pad1.42x1.75mm_HandSolder	C13585
Pluggable connector socket		SIGNAL_SOCKET1,Z_PLUG_SOCKET1,Y2_PLUG_SOCKET1,Y1_PLUG_SOCKET1,X_PLUG_SOCKET1	Conn_01x08	PhoenixContact_MCV_1,5_8-G-3.5_1x08_P3.50mm_Vertical
Resistor		R22,R20,R19,R18,R17,R16	0	R_1206_3216Metric_Pad1.42x1.75mm_HandSolder	C17888
Pluggable connector socket		PWR_IN1	Conn_01x02	PhoenixContact_MCV_1,5_2-G-3.5_1x02_P3.50mm_Vertical
Holes		MH4,MH3,MH2,MH1	MountingHole	MountingHole_4.5mm_Pad
Linear fixed voltage regulator 5V		U15	IFX27001TFV50ATMA1CT-ND	TO-252-3_TabPin2	C75493
Socket Strip		P1	Digital	Socket_Strip_Arduino_1x15		https://www.aliexpress.com/item/32962790286.html
Socket Strip		P2	Analog	Socket_Strip_Arduino_1x15		https://www.aliexpress.com/item/32962790286.html
Pluggable connector	5		8 pin 3.5mm			https://www.aliexpress.com/item/554586945.html
Pluggable connector	1		2 pin 3.5mm			https://www.aliexpress.com/item/572764281.html