## Sheet1
FAB12 WORKSHOP MATERIALS
WORKSHOP TITLE: Making Custom Fab Machines
WORKSHOP NUMBER:		#154
CONTACT NAME: Jens Dyvik
CONTACT EMAIL: jens@fellesverkstedet.no

QUANTITY	PART NUMBER	DESCRIPTION OF ITEM	WEB LINK TO PART

		Presentation Package (easel, easel paper and 3 markers)
1		12mm x 2000mm x 1000mm POM Sheet – White	https://www.alibaba.com/product-detail/Engineering-plastic-White-and-black-POM_60053261453.html?spm=a2700.7724838.0.0.CfbD7L
1		12mm x 2440mm x 1220 MDF/HDF
1		Bird mouth 8 sided router bit	http://www.ebay.com/itm/Yonico-15138-Birds-Mouth-Glue-Joint-Router-Bit-with-8-Sided-1-2-Inch-Shank-/121901605889?hash=item1c61e6e401:g:pPYAAOSwzgRWyewe
2	ES-SC-0200-6-070-40	2mm Single flute Up-Cut End mill, 6mm+ flutelength	https://shop.vhf.de/articleGroups/Single-tooth-cutters-Varius-W_F_ES_SC.htm
2	ES-SC-0300-6-120-50	3mm Single flute Up-Cut End mill, 12mm+ flutelength	https://shop.vhf.de/articleGroups/Single-tooth-cutters-Varius-W_F_ES_SC.htm
2	ES-SC-0600-6-200-60	6mm Single flute Up-Cut End mill, 14mm+ flutelength	https://shop.vhf.de/articleGroups/Single-tooth-cutters-Varius-W_F_ES_SC.htm
6		NEMA 17 40mm+ Stepper motor	http://www.banggood.com/JKM-NEMA17-1_842-Hybrid-Stepper-Motor-Two-Phase-40MM48MM-p-933433.html
3		Ramps 1.4 INCLUDED 3+ drivers per board	http://www.banggood.com/3D-Printer-Kit-RAMPS-1_4-Control-Board-5Pcs-4988-Driver-With-Heat-Sink-p-936955.html
3		12v 10amps+ Power supply	http://www.banggood.com/Mini-120W-Switching-Power-Supply-85-265V-to-12V-10A-for-LED-Strip-Light-p-1019136.html
1		1.6W+ 12v Laser engraving diode (inc. heatsink+driver)	http://www.banggood.com/445nm-1_6W-1600mW-Blue-Laser-Module-With-Heatsink-For-DIY-Laser-Cutter-Engraver-p-983766.html
10		End stop	http://www.banggood.com/10Pcs-RAMPS-1_4-Endstop-Switch-For-RepRap-Mendel-3D-Printer-With-70cm-Cable-p-1054554.html
10		1meter 4 wire motor cable	http://www.ebay.com/itm/New-100cm-4-wire-Cable-For-Stepper-Motor-NEMA17-Shaft-For-5mm-CNC-Makerbot-/122004811331?hash=item1c680dae43:g:G88AAOSwqBJXUU9x
10		1meter 2 wire cable for endstops
100		M6x40 Bolt w/hex socket
100		M6x25 Bolt w/hex socket
100		M6 Nut
100		M6 Washers
30		M3x10 Bolt w/hex socket
12		M3x4 set screw	http://www.aliexpress.com/item/M3-x-4-GRUB-SCREWS-Socket-Setscrew-Flat-Point-5000pcs-lot/718842861.html?spm=2114.01010208.3.2.LGnZwp&ws_ab_test=searchweb201556_10,searchweb201602_3_10017_405_404_507,searchweb201603_7&btsid=27e4b349-5415-4386-97ce-8a8a9374f11b
1		PVA Wood glue

FabLab Equipment needs:		Large format CNC mill (ShopBot PRS Alpha preferred)
		Soldering station
		Multimeter
		Allen keys for M3/M5 hex socket