## Sheet2
Id	Type	Quantity	Designation	Package/footprint	Designator	Package
1	Capacitor	3	10uF	1206	C6,C5,C1	C_1206_3216Metric_Pad1.42x1.75mm_HandSolder
2	Resistor	4	1000 ohm	1206	R26,R25,R24,R23	R_1206_3216Metric_Pad1.42x1.75mm_HandSolder
3	Capacitor	1	100nF	1206	C4	C_1206_3216Metric_Pad1.42x1.75mm_HandSolder
4	Optocoupler	15	SFH6206-3T	SMDIP-4	U16,U14,U13,U12,U11,U10,U9,U8,U7,U6,U5,U4,U3,U2,U1	SMDIP-4_W9.53mm_Clearance8mm
5	Resistor	6	0 ohm (jumper)	1206	R22,R20,R19,R18,R17,R16	R_1206_3216Metric_Pad1.42x1.75mm_HandSolder
6	LED	1	LED	1206	D1	LED_1206_3216Metric_Pad1.42x1.75mm_HandSolder
7	Signal diode	3	DIODE	SMA D or 1206	S1JA-13-F3,S1JA-13-F2,S1JA-13-F1	D_SMA_Handsoldering
8	Resistor	16	220	1206	R21,R12,R15,R14,R13,R11,R10,R9,R8,R7,R6,R5,R4,R3,R2,R1	R_1206_3216Metric_Pad1.42x1.75mm_HandSolder
9	Pluggable connector female	1	Conn_01x04	MCV 1,5 4-G-3.5	SPINDLE1	PhoenixContact_MCV_1,5_4-G-3.5_1x04_P3.50mm_Vertical
10	Pluggable connector female	4	Conn_01x08	MCV 1,5 4-G-3.5	Z_PLUG_SOCKET1,Y2_PLUG_SOCKET1,Y1_PLUG_SOCKET1,X_PLUG_SOCKET1	PhoenixContact_MCV_1,5_8-G-3.5_1x08_P3.50mm_Vertical
11	Pluggable connector female	2	Conn_01x02	MCV 1,5 4-G-3.5	PROBE1,POWER_IN1	PhoenixContact_MCV_1,5_2-G-3.5_1x02_P3.50mm_Vertical
13	Linear fixed voltage regulator 5V	1	IFX27001TFV50ATMA1CT-ND	TO-252-3_TabPin2	U15	TO-252-3_TabPin2
14	Capacitor	2	100nF (0.1uF)	1206	C3,C2	C_1206_3216Metric_Pad1.42x1.75mm_HandSolder
15	Female header	1	Socket_Strip_Arduino_1x15	0.1”	P1	Socket_Strip_Arduino_1x15
16	Female header	1	Socket_Strip_Arduino_1x15	0.1”	P2	Socket_Strip_Arduino_1x15

## Sheet1
Id	Designator	Package	Quantity	Designation	Supplier and ref
1	C6,C5,C1	C_1206_3216Metric_Pad1.42x1.75mm_HandSolder	3	10uF
2	R26,R25,R24,R23	R_1206_3216Metric_Pad1.42x1.75mm_HandSolder	4	1000
3	C4	C_1206_3216Metric_Pad1.42x1.75mm_HandSolder	1	100nF
4	U16,U14,U13,U12,U11,U10,U9,U8,U7,U6,U5,U4,U3,U2,U1	SMDIP-4_W9.53mm_Clearance8mm	15	SFH6206-3T
5	R22,R20,R19,R18,R17,R16	R_1206_3216Metric_Pad1.42x1.75mm_HandSolder	6	0
6	D1	LED_1206_3216Metric_Pad1.42x1.75mm_HandSolder	1	LED
7	S1JA-13-F3,S1JA-13-F2,S1JA-13-F1	D_SMA_Handsoldering	3	DIODE
8	R21,R12,R15,R14,R13,R11,R10,R9,R8,R7,R6,R5,R4,R3,R2,R1	R_1206_3216Metric_Pad1.42x1.75mm_HandSolder	16	220
9	SPINDLE1	PhoenixContact_MCV_1,5_4-G-3.5_1x04_P3.50mm_Vertical	1	Conn_01x04
10	Z_PLUG_SOCKET1,Y2_PLUG_SOCKET1,Y1_PLUG_SOCKET1,X_PLUG_SOCKET1	PhoenixContact_MCV_1,5_8-G-3.5_1x08_P3.50mm_Vertical	4	Conn_01x08
11	PROBE1,POWER_IN1	PhoenixContact_MCV_1,5_2-G-3.5_1x02_P3.50mm_Vertical	2	Conn_01x02
12	MH4,MH3,MH2,MH1	MountingHole_4.5mm_Pad	4	MountingHole
13	U15	TO-252-3_TabPin2	1	IFX27001TFV50ATMA1CT-ND
14	C3,C2	C_1206_3216Metric_Pad1.42x1.75mm_HandSolder	2	100nF (0.1uF)
15	P1	Socket_Strip_Arduino_1x15	1	Digital
16	P2	Socket_Strip_Arduino_1x15	1	Analog
17	P3,P4,P5,P6	1pin_Nano	4	CONN_01X01